## Sheet1
ASHWINI TECHNOLOGIES
SAMPLE BILL OF MATERIAL
Item | Quantity | Reference | Value | PART TYPE | PCB Footprint | Manufacturer Part Number | Manfacturer Name | Description | Website
1 | 7 | C1,C2,C8,C9,C10,C11,C12 | 10µF /10V | CAP | SMD 0603 | GRM188R61A106KE69J | Murata Electronics | CAP CER 10UF 10V X5R 0603 | Digikeys
2 | 1 | C3 | 100uF/6.3V | CAP | SMD 0805 | GRM21BR60J107ME15L | Murata Electronics | CAP CER 100UF 6.3V X5R 0805 | Digikeys
3 | 7 | C4,C6,C13,C14,C15,C16,C17 | 0.1uF/50V | CAP | SMD 0603 | 885382206004 | Würth Elektronik | CAP CER 0.1UF 50V X7R 0603 | Digikeys
4 | 3 | C5,C7 | 15.0pF/16V | CAP | SMD 0603 | C0603X150J4HAC7867 | KEMET | CAP CER 0603 15PF 16V ULTRA STAB | Digikeys
5 | 2 | C18,C19 | 22pF/250V | CAP | SMD 0603 | GQM1875C2E220FB12D | Murata Electronics | CAP CER 22PF 250V NP0 0603 | Digikeys
6 | 2 | C20,C21 | 2.2uF/10V | CAP | SMD 0603 | C1608X7R1A225K080AE | TDK Corporation | CAP CER 2.2UF 10V X7R 0603 | Digikeys
7 | 2 | C22,C23 | 1uF/10V | CAP | SMD 0603 | 885012206026 | Würth Elektronik | CAP CER 1UF 10V X7R 0603 | Digikeys
8 | 8 | D1,D2,D4,LED1,LED2,LED3,LED4 | LED Indication 0603 | LED | SMD 0603 | 150060GS75000 | Würth Elektronik | LED <COLOR> CLEAR 0603 SMD | Digikeys
9 | 4 | R3,R4,R21,R22 | 1K | RES | SMD R0603 | ESR03EZPJ102 | Rohm Semiconductor | RES SMD 1K OHM 5% 1/4W 0603 | Digikeys
10 | 1 | R6 | 1K | RES | SMD R0805 | ESR10EZPF1001 | Rohm Semiconductor | RES SMD 1K OHM 1% 0.4W 0805 | Digikeys
11 | 2 | R1,R2 | 47R | RES | SMD R0603 | ESR03EZPJ470 | Rohm Semiconductor | RES SMD 47 OHM 5% 1/4W 0603 | Digikeys
12 | 6 | R5,R7,R28,R29,R30,R31 | 10K | RES | SMD R0805 | ESR10EZPF1002 | Rohm Semiconductor | RES SMD 10K OHM 1% 0.4W 0805 | Digikeys
13 | 1 | R19 | 10K | RES | SMD R0603 | SDR03EZPJ103 | Rohm Semiconductor | RES SMD 10 KOHM 5% 0.3W 0603 | Digikeys
14 | 10 | R8,R9,R10,R11,R12,R13,R14,R15,R16,R17 | 4.7K | RES | SMD R0603 | ESR03EZPJ472 | Rohm Semiconductor | RES SMD 4.7K OHM 5% 1/4W 0603 | Digikeys
15 | 1 | R18 | 100K | RES | SMD R0603 | ESR03EZPJ104 | Rohm Semiconductor | RES SMD 100K OHM 5% 1/4W 0603 | Digikeys
16 | 1 | R20 | 2K | RES | SMD R0603 | SDR03EZPJ202 | Rohm Semiconductor | RES SMD 2 KOHM 5% 0.3W 0603 | Digikeys
17 | 3 | R23,R32,R33 | 330R | RES | SMD R0603 | SDR03EZPJ331 | Rohm Semiconductor | RES SMD 330 OHM 5% 0.3W 0603 | Digikeys
18 | 4 | R24,R25,R26,R27 | 22R | RES | SMD 0603 | SDR03EZPJ220 | Rohm Semiconductor | RES SMD 22 OHM 5% 0.3W 0603 | Digikeys
19 | 1 | Q1 | 12Mhz | XTAL-4-3225 | SMD NX3225 | FL1200128 | Diodes Incorporated | CRYSTAL CERAMIC SEAM3225 T&R 3K | Digikeys
20 | 1 | Q2 | IRLML2244 | PMOS | SMD SOT23-3 | IRLML2244TRPBF | Infineon Technologies | MOSFET P-CH 20V 4.3A SOT23 | Digikeys
21 | 1 | MK1 | ICS-43432 | MIC MEMS 26DB | SMD ICS-43432 | ICS-43432 | TDK InvenSense | MICROPHONE MEMS DIGITAL I2S OMNI | Digikeys
22 | 1 | U$4 | XC6206-1.5V | Voltage Regulator | SMD SOT23-3 | XC6206P152MR-G | Torex Semiconductor Ltd | 1UA LOW QUIESCENT 3 TERMINAL, LO | Digikeys
23 | 1 | U$5 | XC6206-2.8V | Voltage Regulator | SMD SOT23-3 | XC6206P282MR-G | Torex Semiconductor Ltd | 1UA LOW QUIESCENT 3 TERMINAL, LO | Digikeys
24 | 1 | U3 | AMS1117-3.3 | Voltage Regulator | SMD SOT-223 | AMS1117-3.3 | Advanced Monolithic Systems | 1-Amp 3.3-Volt Low Drop Out Voltage Regulatator | Digikeys
25 | 1 | U4 | PMIC - Battery Chargers | Charge Controller | SMD SOT-23-5 | MCP73831T-2ACI/OT | Microchip Technology | IC CONTROLLR LI-ION 4.2V SOT23-5 | Digikeys
26 | 2 | IC2,IC3 | 8mb/64Mbit | PSRAM 8mb | SMD SOP-8 | IPS6404L-SQ | IPUS Limited | 3.3V SOP8 64Mbit PSRAM compatible with ESP-PSRAM64H | Digikeys
27 | 1 | D4 | DIODE-123FL | Diode | SMD DIODE_SOD_123FL | MBR1H100SFT3G | ON Semiconductor | DIODE SCHOTTKY 100V 1A SOD123FL | Digikeys
28 | 2 | U1,U2 | Ai-Thinker ESP32-S | MCU | SMD ESP-32S | ESP32-S | Ai-Thinker | ESP32-S, WiFi+Bluetooth Module Based On ESP32, Built-In 32Mbit Flash, SMD38 Package | Digikeys
29 | 1 | IC1 | Embedded - Microcontrollers | MCU | SMD LQFP144 | STM32F407ZGT6 | STMicroelectronics | IC MCU 32BIT 1MB FLASH 144LQFP | LSCS
30 | 1 | MICROSD | MICROSD | CONN | CONN_uSD_R_SMT_12 | 693071010811 | Würth Elektronik | CONN MICRO SD CARD PUSH-PUSH R/A | Digikeys
31 | 2 | X1,X2 | CONN FFC BOTTOM 24POS 0.50MM R/A | CONN | SMD FH12-24S-0.5SH | FH12-24S-0.5SH(55) | Hirose Electric Co Ltd | CONN FFC BOTTOM 24POS 0.50MM R/A | Digikeys
32 | 2 | J1,J3 | Rectangular Connectors - Headers, Male Pins | CONN | SMD SAMTECH_FTSH-105-01 | FTSH-105-01-F-DV-K-TR | Samtec Inc. | CONN HEADER SMD 10POS 1.27MM | Digikeys
33 | 1 | J2 | USB CONNECTOR | CONN | USB-C (USB TYPE-C) | 632723100011 | Wurth Elektronix | CONN RCP USB3.1 TYPEC 24P SMD RA | Digikeys
34 | 3 | START/STOP, RESET, BOOTO | Tactile Switches | SWITCH | SMD | B3U-1000P | Omron Electronics Inc-EMC Div | SWITCH TACTILE SPST-NO 0.05A 12V | Digikeys
35
36
37
38